## BoQ
Tender Inviting Authority : MUNICIPAL COMMISSIONER, KAYALPATTINAM | [7 empty] | 1
Nature of Work:Providing Paver Block Surface at C.Customs road from Tiruchendur road Aljamiul Ajhar Jumma Jamnas Palli corner to sea shore in Kayalpattanam Municipality | [7 empty] | BoQ_Ver2.0
Contract No: 897/2015/A3 | [7 empty] | Yes
Bidder Name :
SCHEDULE OF WORKS (This BoQ template must not be modified/replaced by the bidder and the same should be uploaded after filling the relevent columns, else the bidder is liable to be rejected for this tender. Bidders are allowed to enter the Bidder Name and Values only)
Sl. No. | Description of work | No.or Qty. | Unit | Estimated Rate (in. Rs.) | RATE In Figures To be entered by the Bidder Rs. P |  | AMOUNT Rs. P
[5 empty] | Figures | Words
1 | Earth work excavation and deposting on bank with initial lead and lift 10m,and initial lead of 2m respectively in sand silt (or) other loose soil, wetsand (or) silt and water light black cotton soil sandy loam and ordinary soil including refilling the foundation of the earth etc.complte cpmplying with standard specification SS20B | 125 | One cubic metre | 0 |  | Rupees only | 0 |  | 1 | Earth work excavation and deposting on bank with initial lead and lift 10m,2m respectively in sand silt (or) other loose soil, wetsand (or) silt and water light black cotton soil sandy loam and ordinary soil including excavated Double rate for removed foundation asper note 3 pages of PWD schedule of rate 2014-2015 | 13 | One cubic metre | 0
2 | Cement concrete of mix 1:4:8 mix (one cement four sand and eight metal) using 40mm B.S.S metal including cost and conveyance of all materials and labour charges including curing etc., complete as per standard specification. | 35 | One cubic metre | 0 |  | Rupees only | 0 |  | 2 | Cement concrete of mix 1:4:8 mix using 40mm B.S.S metal including cost and conveyance of all materials and labour charges including curing etc., complete as per standard specification. | 5 | One cubic metre | 0
3 | Supplying and erecting water tight steel centering for side and sofits of Plain surface such as RCC slab rectangular beams including support and strutting upto 3m height cross bearing using MS sheet as per complying standard specification | 450 | One square metre | 0 |  | Rupees only | 0 |  | 3 | Supplying and erecting water tight steel centering for side and sofits of Plain surface such as RCC slab rectangular beams including support and strutting upto 3m height cross bearing using MS sheet as per complying standard specification | 83 | One square metre | 0
4 | Plain cement concrete of mix 1:2:4 (one cement two sand and four metal) using 20mm HBG metal including cost and conveyance of all materials and labour charges including curing etc., complete. | 120 | One cubic metre | 0 |  | Rupees only | 0 |  | 4 | Plain cement concrete of mix 1:2:4 using 20mm HBG metal including cost and conveyance of all materials and labour charges including curing etc., complete. | 16 | One cubic metre | 0
5 | Filling with crushed stone sand including cost of including unloading charges and all other labour charges etc., complete as per standard specification. | 555 | One cubic metre | 0 |  | Rupees only | 0 |  | 5 | Filling with crushed stone sand including cost of including unloading charges and all other labour charges etc., complete as per standard specification. | 61 | One square metre | 0
6 | Providing and laying of 80mm thick high strength type of interlocking pavement block in M40 grade size 26 x 12 x 8cm other than grey colour of required sizes with minimum compressive strength of 40 N/mm2 in uniform shape of approved make to be laid in lorrying bone pattern with approved non sticking surface in the top and the rate including leveling the base, preparation of sub base with sand cushion 100mm thick, laying out the pavement, cut the pieces to fit the edge, vibrating the pavers, sweeping the sand grouting, providing transporting, loading unloading and laying of paver block as per standard specification. | 2750 | One square metre | 0 |  | Rupees only | 0 |  | 6 | Providing and laying of 80mm thick high strength type of interlocking pavement block in M40 grade size 26 x 12 x 8cm other than grey colour of required sizes with minimum compressive strength of 40 N/mm2 in uniform shape of approved make to be laid in lorrying bone pattern with approved non sticking surface in the top and the rate including leveling the base, preparation of sub base with sand cushion 100mm thick, laying out the pavement, cut the pieces to fit the edge, vibrating the pavers, sweeping the sand grouting, providing transporting, loading unloading and laying of paver block as per standard specification. | 403 | One square metre | 0
Total in Figures |  | 0
Total in Words |  | #VALUE!
Note on F7: Rate in Figures: Please enter the Rate in Figures as Rupees and Paise only